## AR2-BOM
Designator | Package | Quantity | Designation | Notes
C1 | C0805 | 1 | 2.2u | Value isn’t set in stone – lower capacitance => shorter attack/release times, and vice versa.
C2,C3 | C0805 | 2 | 10u
D1,D2,D3,D4 | SOD323-W | 4 | 1n4148 | Any small signal diode will do
IC1 | SO08 | 1 | TL072D | Any pin-compatible dual op-amp should work.
IN1,OUT1 | WQP-PJ301M-12_JACK | 2 | THONKICONNNEW
R1,R7,R2,R3 | R0805 | 4 | 100k
R6 | R0805 | 1 | 1k
T1,T2 | SOT23-BEC | 2 | -NPN-SOT23-BEC | MMBT3904 or similar – pretty much any NPN transistor will work.
U$1 | EURO_PWR_HEADER_LOCK | 1 | EURO_POWER_LOCK
R4 | R0805 | 1 | 2k2 | If not using high-brightness LEDs, can use 470R or 1k instead.
LED1 | LED3MM | 1 | LED3MM | Any colour you like – the LED is buffered.
ATK1,REL1 | 1X03 | 2 | PINHD-1X3 | The legs of the pots fit in here …
R5,R8 | R0805 | 2 | FERRITE | Can use 22R resistors if ferrites are unavailable.